## Components
Alfa AWUS036ACH Dual Band USB Adaptor AC1200
Raspberry Pi 4B
Radiomaster AG01 NANO
Raspberry Pi Pico 2
Large switch
Small switch
Red LED
Green LED
Yellow LED
XT30 socket
XT60 socket
Picam V3
470uF capacitor
USB-A connector
USB-C connector
MATEK MICRO BEC 6-60V TO 5V/9V/12V

## Pins
Raspberry Pi 4B | Pin-1 3.3V
Pin-4 5V
Pin-6 Gnd
Pin-8 TX GPIO14
Pin-10 RX GPIO15
Pin-29 GPIO5
Pin-31 GPIO6
Pin-33 GPIO13
Pin-34 Gnd
Pin-35 GPIO19
Pin-37 GPIO26
Pin-38 GPIO20
Pin-40 GPIO21
USB-A connector | 5V
D-
D+
Gnd
USB-C connector | 5V
D-
D+
Gnd
470uF capacitor | Plus
Minus
MATEK MICRO BEC 6-60V TO 5V/9V/12V | V-in
Gnd1
Gnd2
V-out
Radiomaster AG01 NANO | Horiz 5V
Horiz Gnd
Horiz Signal
Vert 5V
Vert Gnd
Vert Signal
Red LED | Plus
Minus
Green LED | Plus
Minus
Yellow LED | Plus
Minus
Large switch | Top
Centre
Bottom
Small switch | Top
Centre
Bottom
Raspberry Pi Pico 2 | Vbus
GND1
GND2
GND3
ADC_REF
AGND
GP27_A1
GP26_A0
GP21
GP20
GP19
GP18
GP13
GP0
GP1
XT30 socket | Plus
Minus
XT60 socket | Plus
Minus

## Ground unit components
Component | Type
RPi | Raspberry Pi 4B
Radio | Alfa AWUS036ACH Dual Band USB Adaptor AC1200
Left Joystick | Radiomaster AG01 NANO
Right Joystick | Radiomaster AG01 NANO
Left mode switch | Large switch
Right mode switch | Large switch
Left spare switch | Small switch
Right spare switch | Small switch
Left kill switch | Small switch
Right kill switch | Small switch
Left IO processor | Raspberry Pi Pico 2
Right IO processor | Raspberry Pi Pico 2
Large power connector | XT60 socket
Small power connector | XT30 socket
Capacitor | 470uF capacitor
RPi USB connector | USB-A connector
Radio USB connector | USB-C connector
BEC | MATEK MICRO BEC 6-60V TO 5V/9V/12V
Power-on LED | Red LED
RC LED | Green LED
Mavlink LED | Green LED
RSSI LED1 | Yellow LED
RSSI LED2 | Yellow LED
RSSI LED3 | Yellow LED
RSSI LED4 | Yellow LED
RSSI LED5 | Yellow LED
XT30 Power | XT30 socket
XT60 Power | XT60 socket

## Ground unit connections
From |  | To
Component | Pin | Component | Pin
XT30 Power | Plus | XT60 Power | Plus
| Minus | XT60 Power | Minus
XT60 Power | Plus | BEC | V-in
| Minus | BEC | Gnd1
BEC | Gnd1 | BEC | Gnd2
| V-out | RPi | Pin-4 5V
| V-out | Radio USB connector | 5V
| V-out | Left IO processor | Vbus
| V-out | Right IO processor | Vbus
| Gnd2 | RPi | Pin-6 Gnd
| Gnd2 | Radio USB connector | Gnd
| Gnd2 | Left IO processor | GND1
| Gnd2 | Right IO processor | GND1
RPi | Pin-4 5V | Left IO processor | Vbus
| Pin-4 5V | Right IO processor | Vbus
| Pin-6 Gnd | Left IO processor | GND1
| Pin-6 Gnd | Right IO processor | GND1
| Pin-38 GPIO20 | RC LED | Plus
| Pin-40 GPIO21 | Mavlink LED | Plus
| Pin-29 GPIO5 | RSSI LED1 | Plus
| Pin-31 GPIO6 | RSSI LED2 | Plus
| Pin-33 GPIO13 | RSSI LED3 | Plus
| Pin-34 Gnd | RSSI LED4 | Plus
| Pin-35 GPIO19 | RSSI LED5 | Plus
| USB-A connector | RPi USB connector
Radio | USB-C connector | Radio USB connector
Left IO processor | GND1 | Left Joystick | Vert Gnd
|  | Left Joystick | Horiz Gnd
|  | Left mode switch | Centre
|  | Left spare switch | Centre
|  | Left kill switch | Centre
| GP13 | N/A | N/C
| GP0 | Left IO processor | GP1
| Vbus | Left IO processor | ADC_REF
| GND1 | Left IO processor | AGND
Left Joystick | Horiz Signal | Left IO processor | GP26_A0
| Vert Signal | Left IO processor | GP27_A1
Left mode switch | Top | Left IO processor | GP19
| Bottom | Left IO processor | GP20
| Centre | Power-on LED | Minus
|  | RC LED | Minus
|  | Mavlink LED | Minus
|  | RSSI LED1 | Minus
|  | RSSI LED2 | Minus
|  | RSSI LED3 | Minus
|  | RSSI LED4 | Minus
|  | RSSI LED5 | Minus
Left spare switch | Top | Left IO processor | GP18
Left kill switch | Top | Left IO processor | GP21
Right IO processor | GND1 | Right Joystick | Vert Gnd
|  | Right Joystick | Horiz Gnd
|  | Right mode switch | Centre
|  | Right spare switch | Centre
|  | Right kill switch | Centre
| GP13 | Right IO processor | GND3
| GP0 | RPi | Pin-10 RX GPIO15
| Vbus | Right IO processor | ADC_REF
| GND1 | Right IO processor | AGND
Right Joystick | Horiz Signal | Right IO processor | GP26_A0
| Vert Signal | Right IO processor | GP27_A1
Right mode switch | Top | Left IO processor | GP19
| Bottom | Left IO processor | GP20
Right spare switch | Top | Left IO processor | GP18
Right kill switch | Top | Left IO processor | GP21
Radio USB connector | 5V | RPi USB connector | 5V
|  | Capacitor | Plus
| D- | RPi USB connector | D-
| D+ | RPi USB connector | D+
| Gnd | RPi USB connector | Gnd
|  | Capacitor | Minus

## Air unit components
Component | Type
RPi | Raspberry Pi 4B
Radio | Alfa AWUS036ACH Dual Band USB Adaptor AC1200
Small power connector | XT30 socket
Capacitor | 470uF capacitor
RPi USB connector | USB-A connector
Radio USB connector | USB-C connector
BEC | MATEK MICRO BEC 6-60V TO 5V/9V/12V
RC LED | Green LED
Mavlink LED | Green LED
Camera | Picam V3

## Air unit connections
From |  | To
Component | Pin | Component | Pin
Small power connector | Plus | XT60 Power | Plus
| Minus | XT60 Power | Minus
BEC | Gnd1 | BEC | Gnd2
| V-out | RPi | Pin-4 5V
| V-out | Radio USB connector | D-
| Gnd2 | RPi | Pin-6 Gnd
| Gnd2 | Radio USB connector | 5V
RPi | Pin-4 5V | Left IO processor | Vbus
| Pin-4 5V | Right IO processor | Vbus
| Pin-6 Gnd | Left IO processor | GND1
| Pin-6 Gnd | Right IO processor | GND1
| Pin-38 GPIO20 | RC LED | Plus
| Pin-40 GPIO21 | Mavlink LED | Plus
| Pin-31 GPIO6 | RSSI LED2 | Plus
| Pin-33 GPIO13 | RSSI LED3 | Plus
| Pin-34 Gnd | RSSI LED4 | Plus
| Pin-35 GPIO19 | RSSI LED5 | Plus
| Pin-37 GPIO26 | XT30 Power | Plus
| USB-A connector | RPi USB connector
Radio | USB-C connector | Radio USB connector
Radio USB connector | 5V | RPi USB connector | 5V
| 5V | Capacitor | Minus
| D+ | RPi USB connector | D+
| Gnd | RPi USB connector | Gnd
| Gnd | RPi USB connector | Gnd
|  | Capacitor | V-in
Camera